## Thermistor
| Temp °F | Rt (kOhm) Thermistor
| 16 | 3.4
3.2
3
2.8
2.6
2.4
2.2
| 50 | 2
| 60 | 1.8
1.6
1.4
1.2
1
| 95 | 0.8
0.6
| 130 | 0.4
0.2
Select the tabs at the bottom of this worksheet for circuit designs.

## Bad Design
V= | 12 | Volts
R= | 1 | kOhm |  |  |  | Bad Design?
Temp °F | Thermistor kOhm | R total kOhm | I mAmp | Vout Volts | Thermistor mWatts | This produces a nice change in voltage but, I'm not sure what 10 mAmps or 36 mWatts will do to a thermistor
16 | 3.4 | 4.4 | 2.7273 | 2.7273 | 25.2893
| 3.2 | 4.2 | 2.8571 | 2.8571 | 26.1224
| 3 | 4 | 3 | 3 | 27
| 2.8 | 3.8 | 3.1579 | 3.1579 | 27.9224
| 2.6 | 3.6 | 3.3333 | 3.3333 | 28.8889
| 2.4 | 3.4 | 3.5294 | 3.5294 | 29.8962
| 2.2 | 3.2 | 3.75 | 3.75 | 30.9375
50 | 2 | 3 | 4 | 4 | 32
60 | 1.8 | 2.8 | 4.2857 | 4.2857 | 33.0612
| 1.6 | 2.6 | 4.6154 | 4.6154 | 34.0828
| 1.4 | 2.4 | 5 | 5 | 35
| 1.2 | 2.2 | 5.4545 | 5.4545 | 35.7025
| 1 | 2 | 6 | 6 | 36
95 | 0.8 | 1.8 | 6.6667 | 6.6667 | 35.5556
| 0.6 | 1.6 | 7.5 | 7.5 | 33.75
130 | 0.4 | 1.4 | 8.5714 | 8.5714 | 29.3878
| 0.2 | 1.2 | 10 | 10 | 20

## Common-Emitter Design
Only modify the Green vaues!
[8 empty] | Vcc | 12 | Volts
[8 empty] | R3 | 15 | k Ohm | t | Vout | Vc+Ve
[8 empty] | R4 | 1 | k Ohm | 0.2 | 1.2536 | 1.029
[8 empty] | Rc | 10 | k Ohm | 2 | 4.942 | 6.4247
[8 empty] | Re | 3 | k Ohm | 3.6 | 7.6429 | 9.9358
[8 empty] | B | 240
[8 empty] | D | 0.51224 | Volts
For t = 0
[8 empty] | R3 | 15 | k Ohms
[8 empty] | V3 | 11.2503 | Volts
[8 empty] | I3 | 0.75002 | m Amps
[8 empty] | R4 | 1 | k Ohms
[8 empty] | V4 | 0.74969 | Volts
[8 empty] | I4 | 0.74969 | m Amps
[8 empty] | Ib | 0.00032979 | m Amps
[9 empty] | 0.32979 | u Amps
[8 empty] | Re | 3 | k Ohms
[8 empty] | Ve | 0.23745 | Volts
[8 empty] | Ie | 0.07915 | m Amps
t k Ohm | R4 + t k Ohm | i3 m Amp | i4 m Amp | ib u Amp | ie m Amp | Ve Volts | Vc Vout Volts | Thermistor mWatts
0 | 1 | 0.75002 | 0.74969 | 0.32979 | 0.07915 | 0.23745 | 0.7915 | 0
0.2 | 1.2 | 0.74078 | 0.74026 | 0.52232 | 0.12536 | 0.37607 | 1.2536 | 0.1096
0.4 | 1.4 | 0.73177 | 0.73106 | 0.71006 | 0.17041 | 0.51124 | 1.7041 | 0.21378
0.6 | 1.6 | 0.72298 | 0.72208 | 0.89319 | 0.21437 | 0.6431 | 2.1437 | 0.31284
0.8 | 1.8 | 0.7144 | 0.71333 | 1.0719 | 0.25725 | 0.77175 | 2.5725 | 0.40707
1 | 2 | 0.70603 | 0.70478 | 1.2463 | 0.29911 | 0.89733 | 2.9911 | 0.49672
1.2 | 2.2 | 0.69786 | 0.69644 | 1.4166 | 0.33998 | 1.0199 | 3.3998 | 0.58203
1.4 | 2.4 | 0.68987 | 0.68829 | 1.5829 | 0.37989 | 1.1397 | 3.7989 | 0.66324
1.6 | 2.6 | 0.68208 | 0.68033 | 1.7453 | 0.41887 | 1.2566 | 4.1887 | 0.74056
1.8 | 2.8 | 0.67446 | 0.67255 | 1.904 | 0.45697 | 1.3709 | 4.5697 | 0.81419
2 | 3 | 0.66701 | 0.66495 | 2.0592 | 0.4942 | 1.4826 | 4.942 | 0.88432
2.2 | 3.2 | 0.65973 | 0.65752 | 2.2109 | 0.53061 | 1.5918 | 5.3061 | 0.95113
2.4 | 3.4 | 0.65261 | 0.65025 | 2.3592 | 0.5662 | 1.6986 | 5.662 | 1.0148
2.6 | 3.6 | 0.64565 | 0.64314 | 2.5043 | 0.60102 | 1.8031 | 6.0102 | 1.0754
2.8 | 3.8 | 0.63883 | 0.63619 | 2.6462 | 0.63509 | 1.9053 | 6.3509 | 1.1333
3 | 4 | 0.63217 | 0.62938 | 2.7851 | 0.66843 | 2.0053 | 6.6843 | 1.1884
3.2 | 4.2 | 0.62564 | 0.62272 | 2.9211 | 0.70106 | 2.1032 | 7.0106 | 1.2409
3.4 | 4.4 | 0.61925 | 0.6162 | 3.0542 | 0.73301 | 2.199 | 7.3301 | 1.291
3.6 | 4.6 | 0.61299 | 0.60981 | 3.1845 | 0.76429 | 2.2929 | 7.6429 | 1.3387
3.8 | 4.8 | 0.60686 | 0.60355 | 3.3122 | 0.79494 | 2.3848 | 7.9494 | 1.3842
4 | 5 | 0.60086 | 0.59742 | 3.4373 | 0.82496 | 2.4749 | 8.2496 | 1.4277