## Collector
Question: Given the current requirement for a load at the collector, what are reasonable values for R3 and R4?
Only modify the Green vaues!
| Vcc | 12 | Volts | Source voltage
| ic | 25 | m Amp | Current required for the load
| B | 100 |  | hFE
| D | 0.657 | Volts | Diode Drop
| ie | 25 | m Amp | Same as ic
| ib | 0.25 | m Amp | Current required for base: ib = ie / B
| N | 5 |  | Saturation factor
| N * ib | 1.25 |  | Current required to obtain N times the required base current
| i4 | 1 | m Amps | How much current should go into R4?
| R4 | 0.657 | k Ohms | D/i4
| i3 | 1.25 | m Amps | (Vcc-D)/R3
| R3 | 9.0744 | k Ohms

## Emitter
Question: Given the current and voltage requirements for a load at the emitter what are reasonable values for R3 and R4?
Only modify the Green vaues!
| Vcc | 12 | Volts |  | V3 | 0.39384 | Volts
| Ve | 11 | Volts |  | V4 | 11.6062
| ie | 20 | m Amps |  | R3 | 1.0545 | k Ohms
| B | 240 |  |  | R4 | 40
| D | 0.60616 | Volts |  | i3 | 0.37349 | m Amps
[5 empty] | i4 | 0.29015
| Ve | 11 | Volts
| ie | 20 | m Amps |  | Sanity Check
| Re | 0.55 | k Ohm |  | ib | i3-i4
| ib | 0.083333 | m Amps |  | 0.083333 | 0.083333