## Sheet1
| Max Frequency of the motor is 5500 rpms. | F | 180 | Hz | (cycles per second)
|  | Pulse/Min | 10800 | Hz | F*60
|  | RPM | 5400 | rpm | F*60/2 (two pulses per revolution)
| How many instructions will ellapse until an overflow of Timer0? | Clock | 48000000 | Hz
|  | Clock/4 | 12000000 | Instruction/Second |  |  |  | number of pulses | osc_count= | 23
|  | PS | 64 |  |  |  |  | number of clock ticks since overflow | t0_delta= | 0
|  | M=Clock/4/PS | 187500 |  |  |  |  | total duration | t0_duration = 65535+t0_delta | 65535
[8 empty] | total duration in seconds (Clock/4/PS=187500) | seconds = t0_duration / 187500 | 0.34952
[8 empty] | pulses/second | pulses/second = osc_count*187500/t0_duration | 65.8045
| Overflow is at 65535 | T = 65535 / M | 0.34952 | Seconds |  |  |  | pulses/minute | pulses/minute = 60 * osc_count*187500/t0_duration | 3948.2719
[8 empty] | RPM | RPM = (60 * osc_count*187500/t0_duration)/2 | 1974.136
How many revolutions occur in the time it takes for Timer0 to overflow
|  |  | MAX | Medium | Low
| frequency = | F = | 180 | 100 | 20 | Hz |  | Formula | rpm = 5625000L * osc_count / t0_duration | 1974.136
| pulses = | F * T = | 62.9136 | 34.952 | 6.9904 | Pulses |  | LED value | value = 1+rpm / 500 | 4.9483
| revolutions = | F * T / 2 = | 31.4568 | 17.476 | 3.4952 | Revolutions |  | How many LEDs? | LEDS = int(1+rpm/500) | 4
| RPM = | 60*(pulses/2)/T = | 5400 | 3000 | 600 | RPM
|  | OSC | PPS | RPS | RPM | LEDS | Range
0 |  | 0 | 0 | 0 | 0 | 1 | 1
|  | 5 | 14.3053 | 7.1527 | 429.16 | 1 | 500
1 |  | 11 | 31.4717 | 15.7359 | 944.152 | 2 | 1000
|  | 17 | 48.6381 | 24.3191 | 1459.144 | 3 | 1500
2 |  | 23 | 65.8045 | 32.9023 | 1974.136 | 4 | 2000
|  | 29 | 82.9709 | 41.4855 | 2489.1279 | 5 | 2500
3 |  | 34 | 97.2763 | 48.6381 | 2918.2879 | 6 | 3000
|  | 40 | 114.4427 | 57.2213 | 3433.2799 | 7 | 3500
4 |  | 46 | 131.6091 | 65.8045 | 3948.2719 | 8 | 4000
|  | 52 | 148.7755 | 74.3877 | 4463.2639 | 9 | 4500
5 |  | 58 | 165.9419 | 82.9709 | 4978.2559 | 10 | 5000
|  | 63 | 180.2472 | 90.1236 | 5407.4159 | 11 | 5500
|  | 69 | 197.4136 | 98.7068 | 5922.4079 | 12 | 6000
65.8045 |  | 75 | 214.58 | 107.29 | 6437.3999 | 13 | 6500
|  | 81 | 231.7464 | 115.8732 | 6952.3919 | 14 | 7000
Note on E16: So, the RPM computation will happen every 0.35 seconds. (plus a few cycles for instructions.)